## Sheet1
Silage without storage depot | Materials | Units | Baleline value | Min | Max | Std. dev
Silage without storage depot | Materials | Units | Baleline value | Min | Max | Std. dev
Nutrient & incentives | N | kg/t-DBS | 7.3493 | 2.0322 | 22.3938 | 4.1809 | 0.0073493
| P | kg/t-DBS | 1.4483 | 0.12158 | 9.917 | 1.5432 | 0.0014483
| K | kg/t-DBS | 10.1895 | 0.99258 | 54.6186 | 7.2797 | 0.01019
Mowing | Diesel | L/t-DBS | 0 | 0 | 0 | 0 | 0
Infield drying/raking | Diesel | L/t-DBS | 0 | 0 | 0 | 0 | 0
Chopping (silage) | Diesel | L/t-DBS | 3.0924 | 1.1048 | 9.3633 | 1.2924 | 0.0030924 | 0.25707
Infield transportation | Diesel | L/t-DBS | 0.38271 | 0.20534 | 0.77012 | 0.093881 | 0.00038271
Module building/baling | Diesel | L/t-DBS | 0 | 0 | 0 | 0 | 0
| String/tarp | m (m2)/t-DBS | 0 | 0 | 0 | 0 | 0
Module/bale hauling | Diesel | L/t-DBS | 0 | 0 | 0 | 0 | 0
Storage transport | Diesel | L/t-DBS | 3.1761 | 0.99669 | 9.6082 | 1.3242 | 0.0031761
Storage at depot | Tarp | m2/t-DBS | 0 | 0 | 0 | 0
| Gravel | m2/t-DBS | 0 | 0 | 0 | 0
Pellet production | Electricity | kWh/t-DBS | 0 | 0 | 0 | 0
| Process steam | kg/t-DBS | 0 | 0 | 0 | 0
| Chilled water | kg/t-DBS | 0 | 0 | 0 | 0
Biorefinery transport | Diesel | L/t-DBS | 0 | 0 | 0 | 0
Storage at biorefinery | Tarp | m2/t-DBS | 4.2999 | 2.779 | 8.2641 | 0.79269
| Gravel | m2/t-DBS | 3.5061 | 2.2657 | 6.7389 | 0.64644
Preprocessing | Electricity | kWh/t-DBS | 0 | 0 | 0 | 0